## Photoresistor
Light Intensity (Lux) | Resistance (Ω) |  | log(Light Intensity) | log(Resistance)
9746 | 507 |  | 3.9888 | 2.705
8039 | 1515
6450 | 1760 |  | 3.8096 | 3.2455
4849 | 2111 |  | 3.6857 | 3.3245
3536 | 2800 |  | 3.5485 | 3.4472
2481 | 3731 |  | 3.3946 | 3.5718
2215 | 4080 |  | 3.3454 | 3.6107
1430 | 6122 |  | 3.1553 | 3.7869
977 | 8610 |  | 2.9899 | 3.935
574 | 11640 |  | 2.7589 | 4.066
469 | 14100 |  | 2.6712 | 4.1492
346 | 25320 |  | 2.5391 | 4.4035
181 | 36000 |  | 2.2577 | 4.5563
98 | 61400 |  | 1.9912 | 4.7882
52 | 86500 |  | 1.716 | 4.937
19 | 215900 |  | 1.2788 | 5.3343
3 | 24000000
Best Fit Equation (mx+b) | m | b | r-squared
| -1.1116 | 7.3113 | 98.11%
Resistance -> Lux | R (Ω) | L (Lux)
| 49883.0409 | 122.7596
Voltage -> Resistance
| Vsupplied (V) | R2 (Ω)
| 3.3 | 10000
| Vmeasured (V) | Rsensor (Ω) / R1
| 0.55107 | 49883.0409
ADC -> Voltage | Vref (V) | Width (bits) | Resolution
| 3.3 | 10 | 1024
| ADC Output | Vmeasured (V)
| 170 | 0.55107
𝐿= 𝑅^𝑚 ∗ 〖10〗^𝑏
𝑅_1= (𝑉_𝑠𝑢𝑝𝑝𝑙𝑦∗𝑅_2 − 𝑉_𝑚𝑒𝑎𝑠∗𝑅_2)/𝑉_𝑚𝑒𝑎𝑠
𝑉_𝑚𝑒𝑎𝑠= (〖𝐴𝐷𝐶〗_𝑜𝑢𝑡𝑝𝑢𝑡+1)/〖𝐴𝐷𝐶〗_𝑅𝑒𝑠𝑜𝑙𝑢𝑡𝑖𝑜𝑛 ∗ 𝑉_𝑅𝑒𝑓

## Thermistor
Datasheet Constants | β | R0 (Ω) | T0 (°K)
| 3974 | 10000 | 298.15
Variables | R (Ω) | T (°K) | T (°C) | T (°F)
| 8788.9908 | 301.0657 | 27.9157 | 82.2483
*** Need to check if R == R0 and output T = 298.15 before calc
Voltage -> Resistance
| Vsupplied (V) | R2 (Ω)
| 3.3 | 10000
| Vmeasured (V) | Rsensor (Ω) / R1
| 1.7563 | 8788.9908
ADC -> Voltage | Vref (V) | Width (bits) | Resolution
| 3.3 | 10 | 1024
| ADC Output | Vmeasured (V)
| 544 | 1.7563
𝑇= ((𝑇_0∗𝛽)/(ln⁡(𝑅_0/𝑅)))/(𝛽/(ln⁡(𝑅_0/𝑅)) − 𝑇_0 )
𝑅_1= (𝑉_𝑠𝑢𝑝𝑝𝑙𝑦∗𝑅_2 − 𝑉_𝑚𝑒𝑎𝑠∗𝑅_2)/𝑉_𝑚𝑒𝑎𝑠
𝑉_𝑚𝑒𝑎𝑠= (〖𝐴𝐷𝐶〗_𝑜𝑢𝑡𝑝𝑢𝑡+1)/〖𝐴𝐷𝐶〗_𝑅𝑒𝑠𝑜𝑙𝑢𝑡𝑖𝑜𝑛 ∗ 𝑉_𝑅𝑒𝑓

## Moisture
Measured Voltage -> Voltage Supplied
| R1 (Ω) | R2 (Ω)
| 406100 | 129900
| Vmeasured (V) | Vsupplied (V)
| 0.28012 | 1.1558
ADC -> Voltage | Vref (V) | Width (bits) | Resolution
| 2.84 | 10 | 1024
| ADC Output | Vmeasured (V)
| 100 | 0.28012
𝑉_𝑚𝑒𝑎𝑠= (〖𝐴𝐷𝐶〗_𝑜𝑢𝑡𝑝𝑢𝑡+1)/〖𝐴𝐷𝐶〗_𝑅𝑒𝑠𝑜𝑙𝑢𝑡𝑖𝑜𝑛 ∗ 𝑉_𝑅𝑒𝑓
𝑉_𝑠𝑢𝑝𝑝𝑙𝑖𝑒𝑑= (𝑉_𝑚𝑒𝑎𝑠∗〖(𝑅〗_1+ 𝑅_2))/𝑅_2

## Battery Voltage
Measured Voltage -> Voltage Supplied
| R1 (Ω) | R2 (Ω)
| 389700 | 128100
| Vmeasured (V) | Vsupplied (V)
| 1.1 | 4.4464
ADC -> Voltage | Vref (V) | Width (bits) | Resolution
| 1.1 | 10 | 1024
| ADC Output | Vmeasured (V)
| 1023 | 1.1
𝑉_𝑚𝑒𝑎𝑠= (〖𝐴𝐷𝐶〗_𝑜𝑢𝑡𝑝𝑢𝑡+1)/〖𝐴𝐷𝐶〗_𝑅𝑒𝑠𝑜𝑙𝑢𝑡𝑖𝑜𝑛 ∗ 𝑉_𝑅𝑒𝑓
𝑉_𝑠𝑢𝑝𝑝𝑙𝑖𝑒𝑑= (𝑉_𝑚𝑒𝑎𝑠∗〖(𝑅〗_1+ 𝑅_2))/𝑅_2